## Sheet1
Telegraph Road Bridge Sensor Deployment
Yilan: Please dont change the order of the rows
Signal | Unit Number | Channel Number | Location (NW corner = 0,0) | Sensitivity | Gain | Install Date | Remove Date | Comment | Comment2 | Final Conversion Factor | Final Unit | FEM Location | Element | Sensor Descriptor
Acceleration | 202 | 0 | 47,-50 | 1 V/g | 5 | 09/30/2011 | 12/19/2011 |  |  | 0.015259 | mg | 1545 | Girder
Battery | 202 | 2 | 47, -50 | 0.5V/V | 1 | 09/30/2011 | 12/19/2011 |  |  | 0.00015259 | V | 1545 | Girder
Acceleration | 96 | 0 | 62, -50 | 1 V/g | 5 | 09/30/2011 | 12/19/2011 |  |  | 0.015259 | mg | 11392 | Girder
Battery | 96 | 2 | 62, -50 | 0.5V/V | 1 | 09/30/2011 | 12/19/2011 |  |  | 0.00015259 | V | 11392 | Girder
Acceleration | 167 | 0 | 80, -50 | 1 V/g | 5 | 09/30/2011 | 12/19/2011 |  |  | 0.015259 | mg | 11417 | Girder
Battery | 167 | 2 | 80, -50 | 0.5V/V | 1 | 09/30/2011 | 12/19/2011 |  |  | 0.00015259 | V | 11417 | Girder
Acceleration | 73 | 0 | 102, -50 | 1 V/g | 5 | 09/30/2011 | 12/19/2011 |  |  | 0.015259 | mg | 11435 | Girder
Battery | 73 | 2 | 102, -50 | 0.5V/V | 1 | 09/30/2011 | 12/19/2011 |  |  | 0.00015259 | V | 11435 | Girder
Acceleration | 191 | 0 | 124, -50 | 1 V/g | 5 | 09/30/2011 | 12/19/2011 |  |  | 0.015259 | mg | 1566 | Girder
Battery | 191 | 2 | 124, -50 | 0.5V/V | 1 | 09/30/2011 | 12/19/2011 |  |  | 0.00015259 | V | 1566 | Girder
Acceleration | 161 | 0 | 146, -50 | 1 V/g | 5 | 09/30/2011 | 12/19/2011 |  |  | 0.015259 | mg | 11468 | Girder
Battery | 161 | 2 | 146, -50 | 0.5V/V | 1 | 09/30/2011 | 12/19/2011 |  |  | 0.00015259 | V | 11468 | Girder
Acceleration | 124 | 0 | 168, -50 | 1 V/g | 5 | 09/30/2011 | 12/19/2011 |  |  | 0.015259 | mg | 1575 | Girder
Battery | 124 | 2 | 168, -50 | 0.5V/V | 1 | 09/30/2011 | 12/19/2011 |  |  | 0.00015259 | V | 1575 | Girder
Acceleration | 76 | 0 | 190, -50 | 1 V/g | 5 | 09/30/2011 | 12/19/2011 |  |  | 0.015259 | mg | 1580 | Girder
Battery | 76 | 2 | 190, -50 | 0.5V/V | 1 | 09/30/2011 | 12/19/2011 |  |  | 0.00015259 | V | 1580 | Girder
Acceleration | 92 | 0 | 212, -50 | 1 V/g | 5 | 09/30/2011 | 12/19/2011 |  |  | 0.015259 | mg | 11529 | Girder
Battery | 92 | 2 | 212, -50 | 0.5V/V | 1 | 09/30/2011 | 12/19/2011 |  |  | 0.00015259 | V | 11529 | Girder
Acceleration | 34 | 0 | 226, -50 | 1 V/g | 5 | 09/30/2011 | 12/19/2011 |  |  | 0.015259 | mg | 1592 | Girder
Battery | 34 | 2 | 226, -50 | 0.5V/V | 1 | 09/30/2011 | 12/19/2011 |  |  | 0.00015259 | V | 1592 | Girder
Acceleration | 22 | 0 | 241, -50 | 1 V/g | 5 | 09/30/2011 | 12/19/2011 |  |  | 0.015259 | mg | 11544 | Girder
Battery | 22 | 2 | 241, -50 | 0.5V/V | 1 | 09/30/2011 | 12/19/2011 |  |  | 0.00015259 | V | 11544 | Girder
Acceleration | 158 | 0 | 114, 0 | 1 V/g | 5 | 09/30/2011 | 12/19/2011 |  |  | 0.015259 | mg | 9857 | Girder
Battery | 158 | 2 | 114, 0 | 0.5V/V | 1 | 09/30/2011 | 12/19/2011 |  |  | 0.00015259 | V | 9857 | Girder
Acceleration | 79 | 0 | 48, 0 | 1 V/g | 5 | 12/19/2011 | 10/30/2013 | replaced for sleep and mosfet |  | 0.015259 | mg | 565 | Girder
Battery | 79 | 3 | 48, 0 | 0.5V/V | 1 | 12/19/2011 | 10/30/2013 | replaced for sleep and mosfet |  | 0.00015259 | V | 565 | Girder
Acceleration | 51 | 0 | 70, 0 | 1 V/g | 5 | 12/19/2011 | 10/30/2013 | replaced for sleep and mosfet |  | 0.015259 | mg | 569 | Girder
Battery | 51 | 3 | 70, 0 | 0.5V/V | 1 | 12/19/2011 | 10/30/2013 | replaced for sleep and mosfet |  | 0.00015259 | V | 569 | Girder
Acceleration | 90 | 0 | 92, 0 | 1 V/g | 5 | 12/19/2011 | 12/06/2012 |  |  | 0.015259 | mg | 9845 | Girder
Battery | 90 | 2 | 92, 0 | 0.5V/V | 1 | 12/19/2011 | 12/06/2012 |  |  | 0.00015259 | V | 9845 | Girder
Acceleration | 184 | 0 | 114, 0 | 1 V/g | 5 | 12/19/2011 | 08/22/2012 |  |  | 0.015259 | mg | 9857 | Girder
Battery | 184 | 2 | 114, 0 | 0.5V/V | 1 | 12/19/2011 | 08/22/2012 |  |  | 0.00015259 | V | 9857 | Girder
Acceleration | 109 | 0 | 136, 0 | 1 V/g | 5 | 12/19/2011 | 11/25/2013 |  |  | 0.015259 | mg | 9845 | Girder
Battery | 109 | 3 | 136, 0 | 0.5V/V | 1 | 12/19/2011 | 11/25/2013 |  |  | 0.00015259 | V | 9845 | Girder
Acceleration | 162 | 0 | 158, 0 | 1 V/g | 5 | 12/19/2011 | 05/03/2012 |  |  | 0.015259 | mg | 9869 | Girder
Battery | 162 | 2 | 158, 0 | 0.5V/V | 1 | 12/19/2011 | 05/03/2012 |  |  | 0.00015259 | V | 9869 | Girder
Acceleration | 92 | 0 | 158, 0 | 1 V/g | 5 | 05/03/2012 | 06/27/2012 |  |  | 0.015259 | mg | 9869 | Girder
Battery | 92 | 3 | 158, 0 | 0.5V/V | 1 | 05/03/2012 | 06/27/2012 |  |  | 0.00015259 | V | 9869 | Girder
Acceleration | 52 | 0 | 158, 0 | 1 V/g | 5 | 06/27/2012 | 08/22/2012 |  |  | 0.015259 | mg | 9869 | Girder
Battery | 52 | 2 | 158, 0 | 0.5V/V | 1 | 06/27/2012 | 08/22/2012 |  |  | 0.00015259 | V | 9869 | Girder
Acceleration | 55 | 0 | 173, 0 | 1 V/g | 5 | 12/19/2011 | 10/30/2013 | replaced for sleep and mosfet |  | 0.015259 | mg | 9896 | Girder
Battery | 55 | 3 | 173, 0 | 0.5V/V | 1 | 12/19/2011 | 10/30/2013 | replaced for sleep and mosfet |  | 0.00015259 | V | 9896 | Girder
Acceleration | 161 | 0 | 80, -50 | 1 V/g | 5 | 12/19/2011 | 10/30/2013 | replaced for sleep and mosfet |  | 0.015259 | mg | 11417 | Girder
Battery | 161 | 2 | 80, -50 | 0.5V/V | 1 | 12/19/2011 | 10/30/2013 | replaced for sleep and mosfet |  | 0.00015259 | V | 11417 | Girder
Acceleration | 77 | 0 | 102, -50 | 1 V/g | 5 | 12/19/2011 | 10/01/2013 | replaced for sleep and mosfet |  | 0.015259 | mg | 11435 | Girder
Battery | 77 | 2 | 102, -50 | 0.5V/V | 1 | 12/19/2011 | 10/01/2013 | replaced for sleep and mosfet |  | 0.00015259 | V | 11435 | Girder
Acceleration | 169 | 0 | 124, -50 | 1 V/g | 5 | 12/19/2011 | 10/01/2013 | replaced for sleep and mosfet |  | 0.015259 | mg | 1566 | Girder
Battery | 169 | 2 | 124, -50 | 0.5V/V | 1 | 12/19/2011 | 10/01/2013 | replaced for sleep and mosfet |  | 0.00015259 | V | 1566 | Girder
Acceleration | 60 | 0 | 146, -50 | 1 V/g | 5 | 12/19/2011 | 10/01/2013 | replaced for sleep and mosfet |  | 0.015259 | mg | 11468 | Girder
Battery | 60 | 2 | 146, -50 | 0.5V/V | 1 | 12/19/2011 | 10/01/2013 | replaced for sleep and mosfet |  | 0.00015259 | V | 11468 | Girder
Acceleration | 224 | 0 | 168, -50 | 1 V/g | 5 | 12/19/2011 | 05/03/2011 |  |  | 0.015259 | mg | 1575 | Girder
Battery | 224 | 2 | 168, -50 | 0.5V/V | 1 | 12/19/2011 | 05/03/2011 |  |  | 0.00015259 | V | 1575 | Girder
Acceleration | 57 | 0 | 168, -50 | 1 V/g | 5 | 05/03/2011 | 10/01/2013 | replaced for sleep and mosfet |  | 0.015259 | mg | 1575 | Girder
Battery | 57 | 3 | 168, -50 | 0.5V/V | 1 | 05/03/2011 | 10/01/2013 | replaced for sleep and mosfet |  | 0.00015259 | V | 1575 | Girder
Acceleration | 54 | 0 | 190, -50 | 1 V/g | 5 | 12/19/2011 | 10/01/2013 | replaced for sleep and mosfet |  | 0.015259 | mg | 1580 | Girder
Battery | 54 | 2 | 190, -50 | 0.5V/V | 1 | 12/19/2011 | 10/01/2013 | replaced for sleep and mosfet |  | 0.00015259 | V | 1580 | Girder
Acceleration | 94 | 0 | 205, -50 | 1 V/g | 5 | 12/19/2011 | 10/01/2013 | replaced for sleep and mosfet |  | 0.015259 | mg | 1580 | Girder
Battery | 94 | 2 | 205, -50 | 0.5V/V | 1 | 12/19/2011 | 10/01/2013 | replaced for sleep and mosfet |  | 0.00015259 | V | 1580 | Girder
Strain | 28 | 0 | 42, -8 | .06252 strain/V | 20 | 06/27/2012 | 10/01/2013 | BDI gage # 7304, NA 54" | updated 10/1/2013 | 0.23849 | micro-strain | 10065 | Deck | BDI54
Temperature | 28 | 2 | 42, -8 | J-curve | 1 | 06/27/2012 | 10/01/2013 | matching resistor is 11k | updated 10/1/2013 |  |  | 10065 | Girder
Battery | 28 | 3 | 42, -8 | 0.5V/V | 1 | 06/27/2012 | 10/01/2013 |  | updated 10/1/2013 | 0.00015259 | V | 10065 | Girder
Strain | 219 | 0 | 114, -8 | .06472 strain/V | 20 | 06/27/2012 | 10/01/2013 | BDI gage # 5691, NA 54" | updated with new strain board on 10/1/2013 | 0.24689 | micro-strain | 10123 | Deck | BDI54
Temperature | 219 | 2 | 114, -8 | J-curve | 1 | 06/27/2012 | 10/01/2013 | matching resistor is 11k | updated with new strain board on 10/1/2013 |  |  | 10123 | Girder
Battery | 219 | 3 | 114, -8 | 0.5V/V | 1 | 06/27/2012 | 10/01/2013 |  | updated with new strain board on 10/1/2013 | 0.00015259 | V | 10123 | Girder
Strain | 191 | 0 | 184, -8 | .06246 strain/V | 20 | 06/27/2012 | 10/01/2013 | BDI gage # 7308, NA 54" | updated with new strain board on 10/1/2013 | 0.23827 | micro-strain | 10181 | Deck | BDI54
Temperature | 191 | 2 | 184, -8 | J-curve | 1 | 06/27/2012 | 10/01/2013 | matching resistor is 11k | updated with new strain board on 10/1/2013 |  |  | 10181 | Girder
Battery | 191 | 3 | 184, -8 | 0.5V/V | 1 | 06/27/2012 | 10/01/2013 |  | updated with new strain board on 10/1/2013 | 0.00015259 | V | 10181 | Girder
Strain | 61 | 0 | 74, -42 | .06164 strain/V | 20 | 06/27/2012 | 10/01/2013 | BDI gage # 7305, NA 54" | updated with new strain board on 10/1/2013 | 0.23514 | micro-strain | 1392 | Deck | BDI54
Temperature | 61 | 2 | 74, -42 | J-curve | 1 | 06/27/2012 | 10/01/2013 | matching resistor is 11k |  |  |  | 1392 | Girder
Battery | 61 | 3 | 74, -42 | 0.5V/V | 1 | 06/27/2012 | 10/01/2013 |  |  | 0.00015259 | V | 1392 | Girder
Strain | 24 | 0 | 146, -42 | .06154 strain/V | 20 | 06/27/2012 | 11/25/2013 | BDI gage # 7303, NA 54" |  | 0.23476 | micro-strain | 11199 | Deck | BDI54
Temperature | 24 | 2 | 146, -42 | J-curve | 1 | 06/27/2012 | 11/25/2013 | matching resistor is 11k |  |  |  | 11199 | Girder
Battery | 24 | 3 | 146, -42 | 0.5V/V | 1 | 06/27/2012 | 11/25/2013 |  |  | 0.00015259 | V | 11199 | Girder
Strain | 128 | 0 | 216, -42 | .06262 strain/V | 20 | 06/27/2012 | 10/31/2013 | BDI gage # 4849, NA 54" | box screws stripped, can't modify | 0.23888 | micro-strain | 1427 | Deck | BDI54
Temperature | 128 | 2 | 216, -42 | J-curve | 1 | 06/27/2012 | 10/31/2013 | matching resistor is 11k | box screws stripped, can't modify |  |  | 1427 | Girder
Battery | 128 | 3 | 216, -42 | 0.5V/V | 1 | 06/27/2012 | 10/31/2013 |  | box screws stripped, can't modify | 0.00015259 | V | 1427 | Girder
Strain | 158 | 0 | 42, -8 | .38095 strain/V | 100 | 05/03/2012 | 10/01/2013 | quarter bridge, GF =2.1, NA 3" | updated on 10/1/2013 | 0.29064 | micro-strain | 10065 | Girder | NA3
Strain | 158 | 1 | 42, -8 | .38095 strain/V | 100 | 05/03/2012 | 10/01/2013 | quarter bridge, GF =2.1, NA 27" | updated on 10/1/2013 | 0.29064 | micro-strain | 10065 | Girder | NA27
Strain | 158 | 2 | 42, -8 | .38095 strain/V | 100 | 05/03/2012 | 10/01/2013 | quarter bridge, GF =2.1, NA 51" | updated on 10/1/2013 | 0.29064 | micro-strain | 10065 | Girder | NA51
Battery | 158 | 3 | 42, -8 | 0.5V/V | 1 | 05/03/2012 | 10/01/2013 |  | updated on 10/1/2013 | 0.00015259 | V | 10065 | Girder
Strain | 29 | 0 | 114, -8 | .38095 strain/V | 100 | 05/03/2012 | 10/01/2013 | quarter bridge, GF =2.1, NA 3" | updated on 10/1/2013 | 0.29064 | micro-strain | 10123 | Girder | NA3
Strain | 29 | 1 | 114, -8 | .38095 strain/V | 100 | 05/03/2012 | 10/01/2013 | quarter bridge, GF =2.1, NA 27" | updated on 10/1/2013 | 0.29064 | micro-strain | 10123 | Girder | NA27
Strain | 29 | 2 | 114, -8 | .38095 strain/V | 100 | 05/03/2012 | 10/01/2013 | quarter bridge, GF =2.1, NA 51" | updated on 10/1/2013 | 0.29064 | micro-strain | 10123 | Girder | NA51
Battery | 29 | 3 | 114, -8 | 0.5V/V | 1 | 05/03/2012 | 10/01/2013 |  | updated on 10/1/2013 | 0.00015259 | V | 10123 | Girder
Strain | 45 | 0 | 184, -8 | .38095 strain/V | 100 | 05/03/2012 | 06/27/2012 | quarter bridge, GF =2.1, NA 3" |  | 0.29064 | micro-strain | 10181 | Girder | NA3
Strain | 45 | 1 | 184, -8 | .38095 strain/V | 100 | 05/03/2012 | 06/27/2012 | quarter bridge, GF =2.1, NA 27" |  | 0.29064 | micro-strain | 10181 | Girder | NA27
Strain | 45 | 2 | 184, -8 | .38095 strain/V | 100 | 05/03/2012 | 06/27/2012 | quarter bridge, GF =2.1, NA 51" |  | 0.29064 | micro-strain | 10181 | Girder | NA51
Battery | 45 | 3 | 184, -8 | 0.5V/V | 1 | 05/03/2012 | 06/27/2012 |  |  | 0.00015259 | V | 10181 | Girder
Strain | 44 | 0 | 184, -8 | .38095 strain/V | 100 | 06/27/2012 | 10/01/2013 | quarter bridge, GF =2.1, NA 3" | updated on 10/1/2013 | 0.29064 | micro-strain | 10181 | Girder | NA3
Strain | 44 | 1 | 184, -8 | .38095 strain/V | 100 | 06/27/2012 | 10/01/2013 | quarter bridge, GF =2.1, NA 27" | updated on 10/1/2013 | 0.29064 | micro-strain | 10181 | Girder | NA27
Strain | 44 | 2 | 184, -8 | .38095 strain/V | 100 | 06/27/2012 | 10/01/2013 | quarter bridge, GF =2.1, NA 51" | updated on 10/1/2013 | 0.29064 | micro-strain | 10181 | Girder | NA51
Battery | 44 | 3 | 184, -8 | 0.5V/V | 1 | 06/27/2012 | 10/01/2013 |  | updated on 10/1/2013 | 0.00015259 | V | 10181 | Girder
Strain | 223 | 0 | 74, -42 | .38095 strain/V | 100 | 05/03/2012 | 10/01/2013 | quarter bridge, GF =2.1, NA 3" | updated on 10/1/2013 | 0.29064 | micro-strain | 1392 | Girder | NA3
Strain | 223 | 1 | 74, -42 | .38095 strain/V | 100 | 05/03/2012 | 10/01/2013 | quarter bridge, GF =2.1, NA 27" | updated on 10/1/2013 | 0.29064 | micro-strain | 1392 | Girder | NA27
Strain | 223 | 2 | 74, -42 | .38095 strain/V | 100 | 05/03/2012 | 10/01/2013 | quarter bridge, GF =2.1, NA 51" | updated on 10/1/2013 | 0.29064 | micro-strain | 1392 | Girder | NA51
Battery | 223 | 3 | 74, -42 | 0.5V/V | 1 | 05/03/2012 | 10/01/2013 |  | updated on 10/1/2013 | 0.00015259 | V | 1392 | Girder
Strain | 43 | 0 | 146, -42 | .38095 strain/V | 100 | 05/03/2012 | 11/25/2013 | quarter bridge, GF =2.1, NA 3" |  | 0.29064 | micro-strain | 11199 | Girder | NA3
Strain | 43 | 1 | 146, -42 | .38095 strain/V | 100 | 05/03/2012 | 11/25/2013 | quarter bridge, GF =2.1, NA 27" |  | 0.29064 | micro-strain | 11199 | Girder | NA27
Strain | 43 | 2 | 146, -42 | .38095 strain/V | 100 | 05/03/2012 | 11/25/2013 | quarter bridge, GF =2.1, NA 51" |  | 0.29064 | micro-strain | 11199 | Girder | NA51
Battery | 43 | 3 | 146, -42 | 0.5V/V | 1 | 05/03/2012 | 11/25/2013 |  |  | 0.00015259 | V | 11199 | Girder
Strain | 23 | 0 | 216, -42 | .38095 strain/V | 100 | 05/03/2012 | 10/01/2013 | quarter bridge, GF =2.1 | updated on 10/1/2013 - new strain board | 0.29064 | micro-strain | 1427 | Girder | NA3
Strain | 23 | 1 | 216, -42 | .38095 strain/V | 100 | 05/03/2012 | 10/01/2013 | quarter bridge, GF =2.1 | updated on 10/1/2013 - new strain board | 0.29064 | micro-strain | 1427 | Girder | NA27
Strain | 23 | 2 | 216, -42 | .38095 strain/V | 100 | 05/03/2012 | 10/01/2013 | quarter bridge, GF =2.1 | updated on 10/1/2013 - new strain board | 0.29064 | micro-strain | 1427 | Girder | NA51
Battery | 23 | 3 | 216, -42 | 0.5V/V | 1 | 05/03/2012 | 10/01/2013 |  | updated on 10/1/2013 - new strain board | 0.00015259 | V | 1427 | Girder
Strain | 84 | 0 | 48, -8 | .19048 strain/V | 100 | 08/22/2012 | 11/25/2013 | half bridge (bending config.), GF = 2.1 | in plane | 0.14532 | micro-strain | 607 | Hanger | in-plane
Strain | 84 | 1 | 48, -8 | .19048 strain/V | 100 | 08/22/2012 | 11/25/2013 | half bridge (bending config.), GF = 2.1 | out of plane | 0.14532 | micro-strain | 607 | Hanger | out-of-plane
Strain | 84 | 2 | 48, -8 | .38095 strain/V | 50 | 08/22/2012 | 11/25/2013 | quarter bridge, GF =2.1 | axial | 0.58128 | micro-strain | 607 | Hanger | axial
Battery | 84 | 3 | 48, -8 | 0.5V/V | 1 | 08/22/2012 | 11/25/2013 |  |  | 0.00015259 | V | 607 | Hanger
Strain | 108 | 0 | 80, -42 | .19048 strain/V | 100 | 08/22/2012 | 11/25/2013 | half bridge (bending config.), GF = 2.1 | in plane | 0.14532 | micro-strain | 1151 | Hanger | in-plane
Strain | 108 | 1 | 80, -42 | .19048 strain/V | 100 | 08/22/2012 | 11/25/2013 | half bridge (bending config.), GF = 2.1 | out of plane | 0.14532 | micro-strain | 1151 | Hanger | out-of-plane
Strain | 108 | 2 | 80, -42 | .38095 strain/V | 50 | 08/22/2012 | 11/25/2013 | quarter bridge, GF =2.1 | axial | 0.58128 | micro-strain | 1151 | Hanger | axial
Battery | 108 | 3 | 80, -42 | 0.5V/V | 1 | 08/22/2012 | 11/25/2013 |  |  | 0.00015259 | V | 1151 | Hanger
Strain | 30 | 0 | 48, -8 | .39024 strain/V | 100 | 08/22/2012 | 11/25/2013 | quarter bridge, GF =2.05, 350 ohm rosette | horiz | 0.29773 | micro-strain | 607 | Hanger | Rosette-H
Strain | 30 | 1 | 48, -8 | .39024 strain/V | 100 | 08/22/2012 | 11/25/2013 | quarter bridge, GF =2.05, 350 ohm rosette | 45 degree | 0.29773 | micro-strain | 607 | Hanger | Rosette-45
Strain | 30 | 2 | 48, -8 | .39024 strain/V | 100 | 08/22/2012 | 11/25/2013 | quarter bridge, GF =2.05, 350 ohm rosette | vertical | 0.29773 | micro-strain | 607 | Hanger | Rosette-V
Battery | 30 | 3 | 48, -8 | 0.5V/V | 1 | 08/22/2012 | 11/25/2013 |  |  | 0.00015259 | V | 607 | Hanger
Strain | 70 | 0 | 80, -42 | .39024 strain/V | 100 | 08/22/2012 | 11/25/2013 | quarter bridge, GF =2.05, 350 ohm rosette | horiz. | 0.29773 | micro-strain | 1151 | Hanger | Rosette-H
Strain | 70 | 1 | 80, -42 | .39024 strain/V | 100 | 08/22/2012 | 11/25/2013 | quarter bridge, GF =2.05, 350 ohm rosette | 45 degree | 0.29773 | micro-strain | 1151 | Hanger | Rosette-45
Strain | 70 | 2 | 80, -42 | .39024 strain/V | 100 | 08/22/2012 | 11/25/2013 | quarter bridge, GF =2.05, 350 ohm rosette | vertical | 0.29773 | micro-strain | 1151 | Hanger | Rosette-V
Battery | 70 | 3 | 80, -42 | 0.5V/V | 1 | 08/22/2012 | 11/25/2013 |  |  | 0.00015259 | V | 1151 | Hanger
Acceleration | 162 | 0 | 114, -25 | 0.833 V/g | 5 | 08/22/2012 | 10/01/2013 | tri-ax, z-axis | replaced by 21 | 0.018318 | mg | 8879 | Girder | tri
Acceleration | 162 | 2 | 114, -25 | 0.833 V/g | 10 | 08/22/2012 | 10/01/2013 | tri-ax, x-axis | replaced by 21 | 0.0091589 | mg | 8879 | Girder | tri
Battery | 162 | 3 | 114, -25 | 0.5V/V | 1 | 08/22/2012 | 10/01/2013 |  | replaced by 21 | 0.00015259 | V | 8879 | Girder
Temperature | 45 | 0 | 114, -25 | J-curve | 1 | 08/22/2012 |  | bottom web | matching resistor is 11k |  |  | 8879 | Girder
Temperature | 45 | 1 | 114, -25 | J-curve | 1 | 08/22/2012 |  | mid-web | matching resistor is 11k |  |  | 8879 | Girder
Temperature | 45 | 2 | 114, -25 | J-curve | 1 | 08/22/2012 |  | bottom conc. deck | matching resistor is 11k |  |  | 8879 | Deck
Temperature | 31 | 0 | 114, -50 | J-curve | 1 | 08/22/2012 | 10/01/2013 | bottom web | matching resistor is 11k |  |  | 1302 | Girder
Temperature | 31 | 1 | 114, -50 | J-curve | 1 | 08/22/2012 | 10/01/2013 | mid-web | matching resistor is 11k |  |  | 1302 | Girder
Temperature | 31 | 2 | 114, -50 | J-curve | 1 | 08/22/2012 | 10/01/2013 | concrete fascia | matching resistor is 11k |  |  | 1302 | Deck
Acceleration | 25 | 0 | 114, 0 | 1 V/g | 5 | 08/22/2012 | 10/16/2012 | replaced 184 |  | 0.015259 | mg | 8213 | Girder
Battery | 25 | 2 | 114, 0 | 0.5V/V | 1 | 08/22/2012 | 10/16/2012 |  |  | 0.00015259 | V | 8213 | Girder
Acceleration | 225 | 0 | 158, 0 | 1 V/g | 5 | 08/22/2012 | 11/25/2013 | replaced 52 |  | 0.015259 | mg | 490 | Girder
Battery | 225 | 3 | 158, 0 | 0.5V/V | 1 | 08/22/2012 | 11/25/2013 |  |  | 0.00015259 | V | 490 | Girder
Acceleration | 180 | 0 | 114, 0 | 1 V/g | 5 | 10/16/2012 | 11/25/2013 | replaced 25 |  | 0.015259 | mg | 9857 | Girder
Battery | 180 | 3 | 114, 0 | 0.5V/V | 1 | 10/16/2012 | 11/25/2013 |  |  | 0.00015259 | V | 9857 | Girder
Acceleration | 76 | 0 | 114, -25 | 1 V/g | 5 | 08/22/2012 | 10/16/2012 |  | CS node | 0.015259 | mg | 8879 | Girder | CS
Battery | 76 | 2 | 114, -25 | 0.5V/V | 1 | 08/22/2012 | 10/16/2012 |  | CS node | 0.00015259 | V | 8879 | Girder | CS
Acceleration | 200 | 0 | 114, -25 | 1 V/g | 5 | 10/16/2012 | 10/01/2013 | replaced 76 | CS node, new solar controller | 0.015259 | mg | 8879 | Girder | CS
Battery | 200 | 2 | 114, -25 | 0.5V/V | 1 | 10/16/2012 | 10/01/2013 | replaced 76 |  | 0.00015259 | V | 8879 | Girder
Strain | 52 | 0 | 114, -4 | .096320 strain/V | 250 | 10/16/2012 | 11/25/2013 | BDI gage # 3939 | new solar controller | 0.029395 | micro-strain | 10123 | Deck | BDI
Strain | 52 | 2 | 114, -12 | .06536 strain/V | 250 | 10/16/2012 | 11/25/2013 | BDI gage # 4954 |  | 0.019946 | micro-strain | 10123 | Deck | BDI
Battery | 52 | 3 | 114, -8 | 0.5V/V | 1 | 10/16/2012 | 11/25/2013 |  |  | 0.00015259 | V | 10123 | Girder
Acceleration | 234 | 0 | 92, 0 | 1 V/g | 5 | 12/06/2012 | 10/30/2013 | using sleep code | replaced 90 | 0.015259 | mg | 9845 | Girder
Battery | 234 | 3 | 92, 0 | 0.5V/V | 1 | 12/06/2012 | 10/30/2013 |  |  | 0.00015259 | V | 9845 | Girder
Acceleration | 218 | 0 | 102, -50 | 1 V/g | 5 | 12/06/2012 |  | using sleep code | CS node | 0.015259 | mg | 11435 | Girder | CS
Battery | 218 | 3 | 102, -50 | 0.5V/V | 1 | 12/06/2012 |  |  |  | 0.00015259 | V | 11435 | Girder
Acceleration | 231 | 0 | 124, -50 | 1 V/g | 5 | 12/06/2012 |  | using sleep code | CS node | 0.015259 | mg | 1566 | Girder | CS
Battery | 231 | 3 | 124, -50 | 0.5V/V | 1 | 12/06/2012 |  |  |  | 0.00015259 | V | 1566 | Girder
Acceleration | 232 | 0 | 146, -50 | 1 V/g | 5 | 12/06/2012 |  | using sleep code | CS node | 0.015259 | mg | 11468 | Girder | CS
Battery | 232 | 3 | 146, -50 | 0.5V/V | 1 | 12/06/2012 |  |  |  | 0.00015259 | V | 11468 | Girder
Acceleration | 233 | 0 | 190, -50 | 1 V/g | 5 | 12/06/2012 |  | using sleep code | CS node | 0.015259 | mg | 1580 | Girder | CS
Battery | 233 | 3 | 190, -50 | 0.5V/V | 1 | 12/06/2012 |  |  |  | 0.00015259 | V | 1580 | Girder
Acceleration | 63 | 0 | 168, -50 | 1 V/g | 5 | 12/06/2012 |  | using sleep code | CS node | 0.015259 | mg | 1575 | Girder | CS
Battery | 63 | 3 | 168, -50 | 0.5V/V | 1 | 12/06/2012 |  |  |  | 0.00015259 | V | 1575 | Girder
Strain | 171 | 0 | 210, -42 | .19048 strain/V | 1000 | 10/01/2013 |  | balanced quarter bridge, GF = 2.1 | out-of-plane south | 0.014532 | micro-strain |  | Hanger | out-of-plane south
Strain | 171 | 1 | 210, -42 | .19048 strain/V | 1000 | 10/01/2013 |  | balanced quarter bridge, GF = 2.1 | out-of-plane north | 0.014532 | micro-strain |  | Hanger | out-of-plane north
Battery | 171 | 3 | 210, -42 | 0.5V/V | 1 | 10/01/2013 | 03/05/2014 |  |  | 0.00015259 | V |  | Hanger
Strain | 209 | 0 | 210, -42 | .19048 strain/V | 1000 | 10/01/2013 | 08/18/2014 | balanced quarter bridge, GF = 2.1 | axial - detached as of 04/15/2014 | 0.014532 | micro-strain |  | Hanger | axial
Strain | 209 | 1 | 210, -42 | .19048 strain/V | 1000 | 10/01/2013 |  | balanced quarter bridge, GF = 2.1 | in-plane east | 0.014532 | micro-strain |  | Hanger | in-plane east
Strain | 209 | 2 | 210, -42 | .19048 strain/V | 1000 | 10/01/2013 |  | balanced quarter bridge, GF = 2.1 | in-plane west | 0.014532 | micro-strain |  | Hanger | in-plane west
Battery | 209 | 3 | 210, -42 | 0.5V/V | 1 | 10/01/2013 |  |  |  | 0.00015259 | V |  | Hanger
Strain | 56 | 0 | 210, -42 | .39024 strain/V | 1000 | 10/01/2013 | 08/18/2014 | quarter bridge, GF =2.05, 350 ohm rosette | horiz. - detached as of 04/15/2014 | 0.029773 | micro-strain | 1151 | Hanger | Rosette-H
Strain | 56 | 1 | 210, -42 | .39024 strain/V | 1000 | 10/01/2013 | 08/18/2014 | quarter bridge, GF =2.05, 350 ohm rosette | 45 degree - detached as of 04/15/2014 | 0.029773 | micro-strain | 1151 | Hanger | Rosette-45
Strain | 56 | 2 | 210, -42 | .39024 strain/V | 1000 | 10/01/2013 | 08/18/2014 | quarter bridge, GF =2.05, 350 ohm rosette | vertical - detached as of 04/15/2014 | 0.029773 | micro-strain | 1151 | Hanger | Rosette-V
Battery | 56 | 3 | 210, -42 | 0.5V/V | 1 | 10/01/2013 | 04/14/2014 |  |  | 0.00015259 | V | 1151 | Hanger
Strain | 23 | 0 | 216, -42 | .38095 strain/V | 1000 | 10/01/2013 |  | quarter bridge, GF =2.1, NA 3" | new strain board, gain up to 1000 and bridge balanced | 0.029064 | micro-strain | 1427 | Girder | NA3
Strain | 23 | 1 | 216, -42 | .38095 strain/V | 1000 | 10/01/2013 |  | quarter bridge, GF =2.1, NA 27" | new strain board, gain up to 1000 and bridge balanced | 0.029064 | micro-strain | 1427 | Girder | NA27
Strain | 23 | 2 | 216, -42 | .38095 strain/V | 1000 | 10/01/2013 |  | quarter bridge, GF =2.1, NA 51" | new strain board, gain up to 1000 and bridge balanced | 0.029064 | micro-strain | 1427 | Girder | NA51
Battery | 23 | 3 | 216, -42 | 0.5V/V | 1 | 10/01/2013 |  |  |  | 0.00015259 | V | 1427 | Girder
Strain | 75 | 0 | 178,-8 | .19048 strain/V | 1000 | 10/01/2013 |  | balanced quarter bridge, GF = 2.1 | out-of-plane south | 0.014532 | micro-strain | 1151 | Hanger | out-of-plane south
Strain | 75 | 1 | 178,-8 | .19048 strain/V | 1000 | 10/01/2013 |  | balanced quarter bridge, GF = 2.1 | out-of-plane north | 0.014532 | micro-strain | 1151 | Hanger | out-of-plane north
Battery | 75 | 3 | 178,-8 | 0.5V/V | 1 | 10/01/2013 | 04/14/2014 |  |  | 0.00015259 | V | 1151 | Hanger
Strain | 227 | 0 | 178,-8 | .19048 strain/V | 1000 | 10/01/2013 |  | balanced quarter bridge, GF = 2.1 | axial - detached as of 04/15/2014 | 0.014532 | micro-strain | 1151 | Hanger | axial
Strain | 227 | 1 | 178,-8 | .19048 strain/V | 1000 | 10/01/2013 |  | balanced quarter bridge, GF = 2.1 | in-plane east | 0.014532 | micro-strain | 1151 | Hanger | in-plane east
Strain | 227 | 2 | 178,-8 | .19048 strain/V | 1000 | 10/01/2013 |  | balanced quarter bridge, GF = 2.1 | in-plane west - detached as of 04/15/2014 | 0.014532 | micro-strain | 1151 | Hanger | in-plane west
Battery | 227 | 3 | 178,-8 | 0.5V/V | 1 | 10/01/2013 | 04/14/2014 |  |  | 0.00015259 | V | 1151 | Hanger
Strain | 92 | 0 | 178,-8 | .39024 strain/V | 1000 | 10/01/2013 |  | quarter bridge, GF =2.05, 350 ohm rosette | horiz. - using monarch 10/31/2013 | 0.029773 | micro-strain | 1151 | Hanger | Rosette-H
Strain | 92 | 1 | 178,-8 | .39024 strain/V | 1000 | 10/01/2013 |  | quarter bridge, GF =2.05, 350 ohm rosette | 45 degree | 0.029773 | micro-strain | 1151 | Hanger | Rosette-45
Strain | 92 | 2 | 178,-8 | .39024 strain/V | 1000 | 10/01/2013 |  | quarter bridge, GF =2.05, 350 ohm rosette | vertical | 0.029773 | micro-strain | 1151 | Hanger | Rosette-V
Battery | 92 | 3 | 178,-8 | 0.5V/V | 1 | 10/01/2013 | 04/14/2014 |  |  | 0.00015259 | V | 1151 | Hanger
Acceleration | 134 | 0 | 178,-8 | 0.833V/g | 1 | 10/01/2013 | 10/30/2013 | Bottom pin acceleration | gain changed 10/30/2013 | 0.091589 | mg |  | Hanger | PinAccBottom
Acceleration | 134 | 2 | 178,-8 | 0.833V/g | 1 | 10/01/2013 | 10/30/2013 | Top pin acceleration | gain changed 10/30/2013 | 0.091589 | mg |  | Hanger | PinAccTop
Battery | 134 | 3 | 178,-8 | 0.5V/V | 1 | 10/01/2013 | 10/30/2013 |  |  | 0.00015259 | V |  | Hanger
Acceleration | 224 | 0 | 210,-42 | 0.833V/g | 1 | 10/01/2013 | 10/30/2013 | Bottom pin acceleration | gain changed 10/30/2013 | 0.091589 | mg |  | Hanger | PinAccBottom
Acceleration | 224 | 2 | 210,-42 | 0.833V/g | 1 | 10/01/2013 | 10/30/2013 | Top pin acceleration | gain changed 10/30/2013 | 0.091589 | mg |  | Hanger | PinAccTop
Battery | 224 | 3 | 210,-42 | 0.5V/V | 1 | 10/01/2013 | 10/30/2013 |  |  | 0.00015259 | V |  | Hanger
Acceleration | 184 | 0 | 146, -50 | 1 V/g | 5 | 10/01/2013 | 08/20/2014 | with sleep and mosfet |  | 0.015259 | mg | 11468 | Girder
Battery | 184 | 3 | 146, -50 | 0.5V/V | 1 | 10/01/2013 | 08/20/2014 | with sleep and mosfet |  | 0.00015259 | V | 11468 | Girder
Acceleration | 21 | 0 | 114, -25 | 0.833 V/g | 5 | 10/01/2013 | 11/25/2013 | tri-ax, z-axis | with sleep and mosfet | 0.018318 | mg | 8879 | Girder | tri
Acceleration | 21 | 2 | 114, -25 | 0.833 V/g | 10 | 10/01/2013 | 11/25/2013 | tri-ax, x-axis | with sleep and mosfet | 0.0091589 | mg | 8879 | Girder | tri
Battery | 21 | 3 | 114, -25 | 0.5V/V | 1 | 10/01/2013 | 11/25/2013 |  | with sleep and mosfet | 0.00015259 | V | 8879 | Girder
Strain | 219 | 0 | 114, -8 | .06472 strain/V | 1000 | 10/01/2013 | 11/25/2013 | BDI gage # 5691, NA 54" | new strain board, gain 1000 | 0.0049377 | micro-strain | 10123 | Deck | BDI54
Temperature | 219 | 2 | 114, -8 | J-curve | 1 | 10/01/2013 | 11/25/2013 | matching resistor is 11k | may have unplugged |  |  | 10123 | Girder
Battery | 219 | 3 | 114, -8 | 0.5V/V | 1 | 10/01/2013 | 11/25/2013 |  |  | 0.00015259 | V | 10123 | Girder
Strain | 29 | 0 | 114, -8 | .38095 strain/V | 1000 | 10/01/2013 |  | quarter bridge, GF =2.1, NA 3" | new strain board, gain 1000 | 0.029064 | micro-strain | 10123 | Girder | NA3
Strain | 29 | 1 | 114, -8 | .38095 strain/V | 1000 | 10/01/2013 |  | quarter bridge, GF =2.1, NA 27" | new strain board, gain 1000 | 0.029064 | micro-strain | 10123 | Girder | NA27
Strain | 29 | 2 | 114, -8 | .38095 strain/V | 1000 | 10/01/2013 |  | quarter bridge, GF =2.1, NA 51" | new strain board, gain 1000 | 0.029064 | micro-strain | 10123 | Girder | NA51
Battery | 29 | 3 | 114, -8 | 0.5V/V | 1 | 10/01/2013 |  |  |  | 0.00015259 | V | 10123 | Girder
Acceleration | 38 | 0 | 205, -50 | 1 V/g | 5 | 10/01/2013 | 10/30/2013 |  | with sleep and mosfet | 0.015259 | mg | 1580 | Girder
Battery | 38 | 3 | 205, -50 | 0.5V/V | 1 | 10/01/2013 | 10/30/2013 |  | with sleep and mosfet | 0.00015259 | V | 1580 | Girder
Acceleration | 112 | 0 | 168, -50 | 1 V/g | 5 | 10/01/2013 | 11/25/2013 |  | with sleep and mosfet | 0.015259 | mg | 1575 | Girder
Battery | 112 | 3 | 168, -50 | 0.5V/V | 1 | 10/01/2013 | 11/25/2013 |  | with sleep and mosfet | 0.00015259 | V | 1575 | Girder
Acceleration | 235 | 0 | 190, -50 | 1 V/g | 5 | 10/01/2013 |  |  | with sleep and mosfet | 0.015259 | mg | 1580 | Girder
Battery | 235 | 3 | 190, -50 | 0.5V/V | 1 | 10/01/2013 | 04/14/2014 |  | with sleep and mosfet | 0.00015259 | V | 1580 | Girder
Strain | 183 | 0 | 184, -8 | .06246 strain/V | 1000 | 10/01/2013 | 11/25/2013 | BDI gage # 7308, NA 54" | new strain board, gain 1000 | 0.0047653 | micro-strain | 10181 | Deck | BDI54
Temperature | 183 | 2 | 184, -8 | J-curve | 1 | 10/01/2013 | 11/25/2013 | matching resistor is 11k |  |  |  | 10181 | Girder
Battery | 183 | 3 | 184, -8 | 0.5V/V | 1 | 10/01/2013 | 11/25/2013 |  |  | 0.00015259 | V | 10181 | Girder
Strain | 44 | 0 | 184, -8 | .38095 strain/V | 1000 | 10/01/2013 |  | quarter bridge, GF =2.1, NA 3" | new strain board, gain 1000 | 0.029064 | micro-strain | 10181 | Girder | NA3
Strain | 44 | 1 | 184, -8 | .38095 strain/V | 1000 | 10/01/2013 |  | quarter bridge, GF =2.1, NA 27" | new strain board, gain 1000 | 0.029064 | micro-strain | 10181 | Girder | NA27
Strain | 44 | 2 | 184, -8 | .38095 strain/V | 1000 | 10/01/2013 |  | quarter bridge, GF =2.1, NA 51" | new strain board, gain 1000 | 0.029064 | micro-strain | 10181 | Girder | NA51
Battery | 44 | 3 | 184, -8 | 0.5V/V | 1 | 10/01/2013 | 03/05/2014 |  |  | 0.00015259 | V | 10181 | Girder
Strain | 158 | 0 | 42, -8 | .38095 strain/V | 1000 | 10/01/2013 |  | quarter bridge, GF =2.1, NA 3" | new strain board, gain 1000 | 0.029064 | micro-strain | 10065 | Girder | NA3
Strain | 158 | 1 | 42, -8 | .38095 strain/V | 1000 | 10/01/2013 |  | quarter bridge, GF =2.1, NA 27" | new strain board, gain 1000 | 0.029064 | micro-strain | 10065 | Girder | NA27
Strain | 158 | 2 | 42, -8 | .38095 strain/V | 1000 | 10/01/2013 |  | quarter bridge, GF =2.1, NA 51" | new strain board, gain 1000 | 0.029064 | micro-strain | 10065 | Girder | NA51
Battery | 158 | 3 | 42, -8 | 0.5V/V | 1 | 10/01/2013 | 03/06/2014 |  |  | 0.00015259 | V | 10065 | Girder
Strain | 28 | 0 | 42, -8 | .06252 strain/V | 1000 | 10/01/2013 | 11/25/2013 | BDI gage # 7304, NA 54" | new strain board, gain 1000 | 0.0047699 | micro-strain | 10065 | Deck | BDI54
Temperature | 28 | 2 | 42, -8 | J-curve | 1 | 10/01/2013 | 11/25/2013 | matching resistor is 11k |  |  |  | 10065 | Girder
Battery | 28 | 3 | 42, -8 | 0.5V/V | 1 | 10/01/2013 | 11/25/2013 |  |  | 0.00015259 | V | 10065 | Girder
Strain | 223 | 0 | 74, -42 | .38095 strain/V | 1000 | 10/01/2013 |  | quarter bridge, GF =2.1, NA 3" | new strain board, gain 1000 | 0.029064 | micro-strain | 1392 | Girder | NA3
Strain | 223 | 1 | 74, -42 | .38095 strain/V | 1000 | 10/01/2013 |  | quarter bridge, GF =2.1, NA 27" | new strain board, gain 1000 | 0.029064 | micro-strain | 1392 | Girder | NA27
Strain | 223 | 2 | 74, -42 | .38095 strain/V | 1000 | 10/01/2013 |  | quarter bridge, GF =2.1, NA 51" | new strain board, gain 1000 | 0.029064 | micro-strain | 1392 | Girder | NA51
Battery | 223 | 3 | 74, -42 | 0.5V/V | 1 | 10/01/2013 | 04/14/2014 |  |  | 0.00015259 | V | 1392 | Girder
Strain | 61 | 0 | 74, -42 | .06164 strain/V | 1000 | 10/01/2013 | 11/25/2013 | BDI gage # 7305, NA 54" | new strain board, gain 1000 | 0.0047028 | micro-strain | 1392 | Deck | BDI54
Temperature | 61 | 2 | 74, -42 | J-curve | 1 | 10/01/2013 | 11/25/2013 | matching resistor is 11k |  |  |  | 1392 | Girder
Battery | 61 | 3 | 74, -42 | 0.5V/V | 1 | 10/01/2013 | 11/25/2013 |  |  | 0.00015259 | V | 1392 | Girder
Acceleration | 07 | 0 | 102, -50 | 1 V/g | 5 | 10/01/2013 |  |  | with sleep and mosfet | 0.015259 | mg | 11435 | Girder
Battery | 07 | 3 | 102, -50 | 0.5V/V | 1 | 10/01/2013 |  |  | with sleep and mosfet | 0.00015259 | V | 11435 | Girder
Acceleration | 57 | 0 | 124, -50 | 1 V/g | 5 | 10/01/2013 | 10/30/2013 | changed to channel 1 on 10/30/2013 | with sleep and mosfet | 0.015259 | mg | 1566 | Girder
Battery | 57 | 3 | 124, -50 | 0.5V/V | 1 | 10/01/2013 | 10/30/2013 |  | with sleep and mosfet | 0.00015259 | V | 1566 | Girder
Acceleration | 131 | 0 | 80, -50 | 1 V/g | 5 | 10/30/2013 |  |  | with sleep and mosfet | 0.015259 | mg | 11417 | Girder
Battery | 131 | 2 | 80, -50 | 0.5V/V | 1 | 10/30/2013 |  |  | with sleep and mosfet | 0.00015259 | V | 11417 | Girder
Acceleration | 79 | 0 | 173, 0 | 1 V/g | 5 | 10/30/2013 |  |  | with sleep and mosfet | 0.015259 | mg | 9896 | Girder
Battery | 79 | 3 | 173, 0 | 0.5V/V | 1 | 10/30/2013 | 04/14/2014 |  | with sleep and mosfet | 0.00015259 | V | 9896 | Girder
Acceleration | 76 | 0 | 48, 0 | 1 V/g | 5 | 10/30/2013 |  |  | with sleep and mosfet | 0.015259 | mg | 565 | Girder
Battery | 76 | 3 | 48, 0 | 0.5V/V | 1 | 10/30/2013 | 04/14/2014 |  | with sleep and mosfet | 0.00015259 | V | 565 | Girder
Acceleration | 162 | 0 | 70, 0 | 1 V/g | 5 | 10/30/2013 |  |  | with sleep and mosfet | 0.015259 | mg | 569 | Girder
Battery | 162 | 3 | 70, 0 | 0.5V/V | 1 | 10/30/2013 |  |  | with sleep and mosfet | 0.00015259 | V | 569 | Girder
Acceleration | 191 | 0 | 92, 0 | 1 V/g | 5 | 10/30/2013 |  |  | with sleep and mosfet | 0.015259 | mg | 9845 | Girder
Battery | 191 | 3 | 92, 0 | 0.5V/V | 1 | 10/30/2013 |  |  | with sleep and mosfet | 0.00015259 | V | 9845 | Girder
Acceleration | 57 | 1 | 124, -50 | 1 V/g | 5 | 10/30/2013 | 08/20/2014 |  | with sleep and mosfet | 0.015259 | mg | 1566 | Girder
Battery | 57 | 3 | 124, -50 | 0.5V/V | 1 | 10/30/2013 | 08/20/2014 |  | with sleep and mosfet | 0.00015259 | V | 1566 | Girder
Acceleration | 134 | 0 | 178,-8 | 0.833V/g | 20 | 10/30/2013 | 07/10/2014 | Bottom pin acceleration | wrong axis until July 10, 2014 (was x, now y) | 0.091589 | mg |  | Hanger | PinAccBottom
Acceleration | 134 | 2 | 178,-8 | 0.833V/g | 20 | 10/30/2013 | 07/10/2014 | Top pin acceleration | wrong axis until July 10, 2014 (was x, now y) | 0.091589 | mg |  | Hanger | PinAccTop
Battery | 134 | 3 | 178,-8 | 0.5V/V | 1 | 10/30/2013 | 04/14/2014 |  |  | 0.00015259 | V |  | Hanger
Acceleration | 224 | 0 | 210,-42 | 0.833V/g | 20 | 10/30/2013 | 07/10/2014 | Bottom pin acceleration | wrong axis until July 10, 2014 (was x, now y) | 0.091589 | mg |  | Hanger | PinAccBottom
Acceleration | 224 | 2 | 210,-42 | 0.833V/g | 20 | 10/30/2013 | 07/10/2014 | Top pin acceleration | wrong axis until July 10, 2014 (was x, now y) | 0.091589 | mg |  | Hanger | PinAccTop
Battery | 224 | 3 | 210,-42 | 0.5V/V | 1 | 10/30/2013 | 04/14/2014 |  |  | 0.00015259 | V |  | Hanger
Acceleration | 31 | 0 | 205, -50 | 1 V/g | 5 | 10/30/2013 |  |  | with sleep and mosfet | 0.015259 | mg | 1580 | Girder
Battery | 31 | 3 | 205, -50 | 0.5V/V | 1 | 10/30/2013 | 04/14/2014 |  | with sleep and mosfet | 0.00015259 | V | 1580 | Girder
Strain | 128 | 0 | 216, -42 | .06262 strain/V | 1000 | 10/31/2013 | 11/25/2013 | BDI gage # 4849, NA 54" |  | 0.0047775 | micro-strain | 1427 | Deck | BDI54
Temperature | 128 | 2 | 216, -42 | J-curve | 1 | 10/31/2013 | 11/25/2013 | matching resistor is 11k |  |  |  | 1427 | Girder
Battery | 128 | 3 | 216, -42 | 0.5V/V | 1 | 10/31/2013 | 11/25/2013 |  |  | 0.00015259 | V | 1427 | Girder
Acceleration | 51 | 0 | 168, -50 | 1 V/g | 5 | 11/25/2013 | 08/20/2014 |  | with sleep and mosfet | 0.015259 | mg | 1575 | Girder
Battery | 51 | 3 | 168, -50 | 0.5V/V | 1 | 11/25/2013 | 04/14/2014 |  | with sleep and mosfet | 0.00015259 | V | 1575 | Girder
Acceleration | 200 | 0 | 114, 0 | 1 V/g | 5 | 11/25/2013 | 08/20/2014 |  | with sleep and mosfet | 0.015259 | mg | 9857 | Girder
Battery | 200 | 3 | 114, 0 | 0.5V/V | 1 | 11/25/2013 | 04/14/2014 |  | with sleep and mosfet | 0.00015259 | V | 9857 | Girder
Acceleration | 38 | 0 | 158, 0 | 1 V/g | 5 | 11/25/2013 |  |  | with sleep and mosfet | 0.015259 | mg | 490 | Girder
Battery | 38 | 3 | 158, 0 | 0.5V/V | 1 | 11/25/2013 | 04/14/2014 |  | with sleep and mosfet | 0.00015259 | V | 490 | Girder
Acceleration | 161 | 0 | 136, 0 | 1 V/g | 5 | 11/25/2013 |  |  | with sleep and mosfet | 0.015259 | mg | 9845 | Girder
Battery | 161 | 3 | 136, 0 | 0.5V/V | 1 | 11/25/2013 | 04/14/2014 |  | with sleep and mosfet | 0.00015259 | V | 9845 | Girder
Acceleration | 234 | 0 | 114, -25 | 0.833 V/g | 5 | 11/25/2013 |  | tri-ax, z-axis | with sleep and mosfet | 0.018318 | mg | 8879 | Girder | tri
Acceleration | 234 | 2 | 114, -25 | 0.833 V/g | 10 | 11/25/2013 |  | tri-ax, x-axis | with sleep and mosfet | 0.0091589 | mg | 8879 | Girder | tri
Battery | 234 | 3 | 114, -25 | 0.5V/V | 1 | 11/25/2013 | 04/14/2014 |  | with sleep and mosfet | 0.00015259 | V | 8879 | Girder
Strain | 28 | 0 | 42, -8 | .06252 strain/V | 500 | 11/25/2013 |  | BDI gage # 7304, NA 54" | gain to 500 | 0.0095398 | micro-strain | 10065 | Deck | BDI54
Temperature | 28 | 2 | 42, -8 | J-curve | 1 | 11/25/2013 |  | matching resistor is 11k |  |  |  | 10065 | Girder
Battery | 28 | 3 | 42, -8 | 0.5V/V | 1 | 11/25/2013 | 04/14/2014 |  |  | 0.00015259 | V | 10065 | Girder
Strain | 24 | 0 | 146, -42 | .06154 strain/V | 500 | 11/25/2013 | 08/20/2014 | BDI gage # 7303, NA 54" |  | 0.0093903 | micro-strain | 11199 | Deck | BDI54
Temperature | 24 | 2 | 146, -42 | J-curve | 1 | 11/25/2013 | 08/20/2014 | matching resistor is 11k |  |  |  | 11199 | Girder
Battery | 24 | 3 | 146, -42 | 0.5V/V | 1 | 11/25/2013 | 07/10/2014 |  |  | 0.00015259 | V | 11199 | Girder
Strain | 52 | 0 | 114, -4 | .096320 strain/V | 500 | 11/25/2013 |  | BDI gage # 3939 | new solar controller | 0.014697 | micro-strain | 10123 | Deck | BDI
Strain | 52 | 2 | 114, -12 | .06536 strain/V | 500 | 11/25/2013 |  | BDI gage # 4954 |  | 0.0099731 | micro-strain | 10123 | Deck | BDI
Battery | 52 | 3 | 114, -8 | 0.5V/V | 1 | 11/25/2013 |  |  |  | 0.00015259 | V | 10123 | Girder
Strain | 61 | 0 | 74, -42 | .06164 strain/V | 500 | 11/25/2013 |  | BDI gage # 7305, NA 54" | gain to 500 | 0.0094055 | micro-strain | 1392 | Deck | BDI54
Temperature | 61 | 2 | 74, -42 | J-curve | 1 | 11/25/2013 |  | matching resistor is 11k |  |  |  | 1392 | Girder
Battery | 61 | 3 | 74, -42 | 0.5V/V | 1 | 11/25/2013 | 04/14/2014 |  |  | 0.00015259 | V | 1392 | Girder
Strain | 128 | 0 | 216, -42 | .06262 strain/V | 500 | 11/25/2013 |  | BDI gage # 4849, NA 54" |  | 0.0095551 | micro-strain | 1427 | Deck | BDI54
Temperature | 128 | 2 | 216, -42 | J-curve | 1 | 11/25/2013 |  | matching resistor is 11k |  |  |  | 1427 | Girder
Battery | 128 | 3 | 216, -42 | 0.5V/V | 1 | 11/25/2013 | 03/06/2014 |  |  | 0.00015259 | V | 1427 | Girder
Strain | 183 | 0 | 184, -8 | .06246 strain/V | 500 | 11/25/2013 |  | BDI gage # 7308, NA 54" | new strain board, gain 500 | 0.0095306 | micro-strain | 10181 | Deck | BDI54
Temperature | 183 | 2 | 184, -8 | J-curve | 1 | 11/25/2013 |  | matching resistor is 11k |  |  |  | 10181 | Girder
Battery | 183 | 3 | 184, -8 | 0.5V/V | 1 | 11/25/2013 | 03/06/2014 |  |  | 0.00015259 | V | 10181 | Girder
Strain | 219 | 0 | 114, -8 | .06472 strain/V | 500 | 11/25/2013 | 08/20/2014 | BDI gage # 5691, NA 54" | gain to 500 | 0.0098755 | micro-strain | 10123 | Deck | BDI54
Temperature | 219 | 2 | 114, -8 | J-curve | 1 | 11/25/2013 | 08/20/2014 | matching resistor is 11k |  |  |  | 10123 | Girder
Battery | 219 | 3 | 114, -8 | 0.5V/V | 1 | 11/25/2013 | 04/14/2014 |  |  | 0.00015259 | V | 10123 | Girder
Strain | 43 | 0 | 146, -42 | .38095 strain/V | 1000 | 11/25/2013 |  | quarter bridge, GF =2.1, NA 3" |  | 0.029064 | micro-strain | 11199 | Girder | NA3
Strain | 43 | 1 | 146, -42 | .38095 strain/V | 1000 | 11/25/2013 |  | quarter bridge, GF =2.1, NA 27" |  | 0.029064 | micro-strain | 11199 | Girder | NA27
Strain | 43 | 2 | 146, -42 | .38095 strain/V | 1000 | 11/25/2013 |  | quarter bridge, GF =2.1, NA 51" |  | 0.029064 | micro-strain | 11199 | Girder | NA51
Battery | 43 | 3 | 146, -42 | 0.5V/V | 1 | 11/25/2013 |  |  |  | 0.00015259 | V | 11199 | Girder
Battery | 171 | 3 | 210, -42 | 0.056V/V | 1 | 03/05/2014 |  | SunSaver controller installed w/ new battery divider circuit |  | 0.0013428 | V |  | Hanger
Battery | 44 | 3 | 184, -8 | 0.056V/V | 1 | 03/05/2014 |  | SunSaver controller installed w/ new battery divider circuit |  | 0.0013428 | V | 10181 | Girder
Battery | 158 | 3 | 42, -8 | 0.056V/V | 1 | 03/05/2014 |  | SunSaver controller installed w/ new battery divider circuit |  | 0.0013428 | V | 10065 | Girder
Battery | 128 | 3 | 216, -42 | 0.056V/V | 1 | 03/06/2014 |  | SunSaver controller installed w/ new battery divider circuit |  | 0.0013428 | V | 1427 | Girder
Battery | 183 | 3 | 184, -8 | 0.056V/V | 1 | 03/06/2014 |  | SunSaver controller installed w/ new battery divider circuit |  | 0.0013428 | V | 10181 | Girder
Battery | 219 | 3 | 114, -8 | 0.056V/V | 1 | 04/14/2014 | 08/20/2014 | SunSaver controller installed w/ new battery divider circuit |  | 0.0013428 | V | 10123 | Girder
Battery | 61 | 3 | 74, -42 | 0.056V/V | 1 | 04/14/2014 |  | SunSaver controller installed w/ new battery divider circuit |  | 0.0013428 | V | 1392 | Girder
Battery | 28 | 3 | 42, -8 | 0.056V/V | 1 | 04/14/2014 |  | SunSaver controller installed w/ new battery divider circuit |  | 0.0013428 | V | 10065 | Girder
Battery | 234 | 3 | 114, -25 | 0.056V/V | 1 | 04/14/2014 |  | SunSaver controller installed w/ new battery divider circuit | with sleep and mosfet | 0.0013428 | V | 8879 | Girder
Battery | 161 | 3 | 136, 0 | 0.056V/V | 1 | 04/14/2014 |  | SunSaver controller installed w/ new battery divider circuit | with sleep and mosfet | 0.0013428 | V | 9845 | Girder
Battery | 38 | 3 | 158, 0 | 0.056V/V | 1 | 04/14/2014 |  | SunSaver controller installed w/ new battery divider circuit | with sleep and mosfet | 0.0013428 | V | 490 | Girder
Battery | 200 | 3 | 114, 0 | 0.056V/V | 1 | 04/14/2014 | 08/20/2014 | SunSaver controller installed w/ new battery divider circuit | with sleep and mosfet | 0.0013428 | V | 9857 | Girder
Battery | 51 | 3 | 168, -50 | 0.056V/V | 1 | 04/14/2014 | 08/20/2014 | SunSaver controller installed w/ new battery divider circuit | with sleep and mosfet | 0.0013428 | V | 1575 | Girder
Battery | 31 | 3 | 205, -50 | 0.056V/V | 1 | 04/14/2014 |  | SunSaver controller installed w/ new battery divider circuit | with sleep and mosfet | 0.0013428 | V | 1580 | Girder
Battery | 76 | 3 | 48, 0 | 0.056V/V | 1 | 04/14/2014 |  | SunSaver controller installed w/ new battery divider circuit | with sleep and mosfet | 0.0013428 | V | 565 | Girder
Battery | 79 | 3 | 173, 0 | 0.056V/V | 1 | 04/14/2014 |  | SunSaver controller installed w/ new battery divider circuit | with sleep and mosfet | 0.0013428 | V | 9896 | Girder
Battery | 223 | 3 | 74, -42 | 0.056V/V | 1 | 04/14/2014 |  | SunSaver controller installed w/ new battery divider circuit |  | 0.0013428 | V | 1392 | Girder
Battery | 235 | 3 | 190, -50 | 0.056V/V | 1 | 04/14/2014 |  | SunSaver controller installed w/ new battery divider circuit | with sleep and mosfet | 0.0013428 | V | 1580 | Girder
Battery | 224 | 3 | 210,-42 | 0.056V/V | 1 | 04/14/2014 | 08/20/2014 | SunSaver controller installed w/ new battery divider circuit |  | 0.0013428 | V |  | Hanger
Battery | 134 | 3 | 178,-8 | 0.056V/V | 1 | 04/14/2014 |  | SunSaver controller installed w/ new battery divider circuit |  | 0.0013428 | V |  | Hanger
Battery | 92 | 3 | 178,-8 | 0.056V/V | 1 | 04/14/2014 |  | SunSaver controller installed w/ new battery divider circuit |  | 0.0013428 | V | 1151 | Hanger
Battery | 227 | 3 | 178,-8 | 0.056V/V | 1 | 04/14/2014 |  | SunSaver controller installed w/ new battery divider circuit |  | 0.0013428 | V | 1151 | Hanger
Battery | 75 | 3 | 178,-8 | 0.056V/V | 1 | 04/14/2014 |  | SunSaver controller installed w/ new battery divider circuit |  | 0.0013428 | V | 1151 | Hanger
Battery | 56 | 3 | 210, -42 | 0.056V/V | 1 | 04/14/2014 |  | SunSaver controller installed w/ new battery divider circuit |  | 0.0013428 | V | 1151 | Hanger
Acceleration | 134 | 0 | 178,-8 | 0.833V/g | 1 | 07/10/2014 |  | Bottom pin y-axis (plate axis) | 700 Hz filter | 0.091591 | mg |  | Hanger | PinAccBottom_Y
Acceleration | 134 | 1 | 178,-8 | 0.833V/g | 1 | 07/10/2014 |  | bottom pin z-axis (out-of-plane axis) | 700 Hz filter | 0.091591 | mg |  | Hanger | PinAccBottom_Z
Acceleration | 134 | 2 | 178,-8 | 0.833V/g | 1 | 07/10/2014 |  | Top pin y-axis (plate axis) | 700 Hz filter - 08/20/2014 | 0.091591 | mg |  | Hanger | PinAccTop_Y
Acceleration | 224 | 0 | 210,-42 | 0.833V/g | 1 | 07/10/2014 | 08/20/2014 | Bottom pin y-axis (plate axis) | 700 Hz filter | 0.091591 | mg |  | Hanger | PinAccBottom_Y
Acceleration | 224 | 1 | 210,-42 | 0.833V/g | 1 | 07/10/2014 | 08/20/2014 | bottom pin z-axis (out-of-plane axis) | 700 Hz filter | 0.091591 | mg |  | Hanger | PinAccBottom_Z
Acceleration | 224 | 2 | 210,-42 | 0.833V/g | 1 | 07/10/2014 | 08/20/2014 | Top pin y-axis (plate axis) |  | 0.091591 | mg |  | Hanger | PinAccTop_Y
Strain | 241 | 0 | 114,0 | .19048 strain/V | 200 | 07/10/2014 |  | Bottom web longitudinal | balanced differential board, full-bridge, 2-active, GF=4.19 | 0.072663 | micro-strain |  | Girder | LaneDistG7
Battery | 241 | 3 | 114,0 | 0.056V/V | 1 | 07/10/2014 |  | SunSaver controller installed w/ new battery divider circuit |  | 0.0013428 | V |  | Girder
Strain | 240 | 0 | 122,-16 | .19048 strain/V | 500 | 07/10/2014 | 08/20/2014 | Bottom web longitudinal | balanced differential board, full-bridge, 2-active, GF=4.19 | 0.029065 | micro-strain |  | Girder | LaneDistG5
Battery | 240 | 3 | 122,-16 | 0.056V/V | 1 | 07/10/2014 |  | SunSaver controller installed w/ new battery divider circuit |  | 0.0013428 | V |  | Girder
Strain | 239 | 0 | 130,-24 | .19048 strain/V | 500 | 07/10/2014 |  | Bottom web longitudinal | balanced differential board, full-bridge, 2-active, GF=4.19 | 0.029065 | micro-strain |  | Girder | LaneDistG4
Battery | 239 | 3 | 130,-24 | 0.056V/V | 1 | 07/10/2014 |  | SunSaver controller installed w/ new battery divider circuit |  | 0.0013428 | V |  | Girder
Strain | 238 | 0 | 138,-32 | .19048 strain/V | 200 | 07/10/2014 |  | Bottom web longitudinal | balanced differential board, full-bridge, 2-active, GF=4.19 | 0.072663 | micro-strain |  | Girder | LaneDistG3
Battery | 238 | 3 | 138,-32 | 0.056V/V | 1 | 07/10/2014 |  | SunSaver controller installed w/ new battery divider circuit |  | 0.0013428 | V |  | Girder
Strain | 237 | 0 | 146,-50 | .19048 strain/V | 200 | 07/10/2014 |  | Bottom web longitudinal | balanced differential board, full-bridge, 2-active, GF=4.19 | 0.072663 | micro-strain |  | Girder | LaneDistG1
Battery | 237 | 3 | 146,-50 | 0.056V/V | 1 | 07/10/2014 |  | SunSaver controller installed w/ new battery divider circuit |  | 0.0013428 | V |  | Girder
Battery | 24 | 3 | 146, -42 | 0.056V/V | 1 | 07/10/2014 | 08/20/2014 | SunSaver controller installed w/ new battery divider circuit |  | 0.0013428 | V | 11199 | Girder
Strain | 56 | 0 | 210, -42 | .19048 strain/V | 500 | 08/18/2014 |  | horiz. - weldable installed | balanced differential board, full-bridge, 2-active, GF=4.19 | 0.029065 | micro-strain | 1151 | Hanger | Rosette-H
Strain | 56 | 2 | 210, -42 | .19048 strain/V | 500 | 08/18/2014 |  | vertical - weldable installed | balanced differential board, full-bridge, 2-active, GF=4.19 | 0.029065 | micro-strain | 1151 | Hanger | Rosette-V
Strain | 209 | 0 | 210, -42 | .19048 strain/V | 500 | 08/18/2014 |  | axial - weldable installed | balanced differential board, full-bridge, 2-active, GF=4.19 | 0.029065 | micro-strain |  | Hanger | axial
Strain | 219 | 1 | 114, -8 | .19048 strain/V | 500 | 08/19/2014 | 08/20/2014 | longitudinal strain 3" from bottom - weldable | balanced differential board, full-bridge, 2-active, GF=4.19 | 0.029065 | micro-strain | 10123 | Girder | LaneDistG6
Strain | 24 | 1 | 146, -42 | .19048 strain/V | 500 | 08/19/2014 | 08/20/2014 | longitudinal strain 3" from bottom - weldable | balanced differential board, full-bridge, 2-active, GF=4.19 | 0.029065 | micro-strain | 11199 | Girder | LaneDistG2
Acceleration | 70 | 0 | 210,-42 | 0.833V/g | 1 | 08/20/2014 |  | Bottom pin y-axis (plate axis) | 700 Hz filter - replace 224 | 0.091591 | mg |  | Hanger | PinAccBottom_Y
Acceleration | 70 | 1 | 210,-42 | 0.833V/g | 1 | 08/20/2014 |  | bottom pin z-axis (out-of-plane axis) | 700 Hz filter | 0.091591 | mg |  | Hanger | PinAccBottom_Z
Acceleration | 70 | 2 | 210,-42 | 0.833V/g | 1 | 08/20/2014 |  | Top pin y-axis (plate axis) | 700 Hz filter | 0.091591 | mg |  | Hanger | PinAccTop_Y
Battery | 70 | 3 | 210,-42 | 0.056V/V | 1 | 08/20/2014 |  | SunSaver controller installed w/ new battery divider circuit |  | 0.0013428 | V |  | Hanger
Strain | 240 | 0 | 122,-16 | .19048 strain/V | 1000 | 08/20/2014 |  | Bottom web longitudinal | balanced differential board, full-bridge, 2-active, GF=4.19 | 0.014532 | micro-strain |  | Girder | LaneDistG5
Strain | 100 | 0 | 114, -8 | .06472 strain/V | 500 | 08/20/2014 |  | BDI gage # 5691, NA 54" | gain to 500 | 0.0098755 | micro-strain | 10123 | Deck | BDI54
Strain | 100 | 1 | 114, -8 | .19048 strain/V | 500 | 08/20/2014 |  | longitudinal strain 3" from bottom - weldable | balanced differential board, full-bridge, 2-active, GF=4.19 | 0.029065 | micro-strain | 10123 | Girder | LaneDistG6
Temperature | 100 | 2 | 114, -8 | J-curve | 1 | 08/20/2014 |  | matching resistor is 11k |  |  |  | 10123 | Girder
Battery | 100 | 3 | 114, -8 | 0.056V/V | 1 | 08/20/2014 |  | SunSaver controller installed w/ new battery divider circuit |  | 0.0013428 | V | 10123 | Girder
Strain | 57 | 0 | 146, -42 | .06154 strain/V | 500 | 08/20/2014 |  | BDI gage # 7303, NA 54" |  | 0.0093903 | micro-strain | 11199 | Deck | BDI54
Strain | 57 | 1 | 146, -42 | .19048 strain/V | 500 | 08/20/2014 |  | longitudinal strain 3" from bottom - weldable | balanced differential board, full-bridge, 2-active, GF=4.19 | 0.029065 | micro-strain | 11199 | Girder | LaneDistG2
Temperature | 57 | 2 | 146, -42 | J-curve | 1 | 08/20/2014 |  | matching resistor is 11k |  |  |  | 11199 | Girder
Battery | 57 | 3 | 146, -42 | 0.056V/V | 1 | 08/20/2014 |  | SunSaver controller installed w/ new battery divider circuit |  | 0.0013428 | V | 11199 | Girder
Acceleration | 159 | 0 | 114, 0 | 1 V/g | 5 | 08/20/2014 |  |  | with sleep and mosfet | 0.015259 | mg | 9857 | Girder
Battery | 159 | 3 | 114, 0 | 0.056V/V | 1 | 08/20/2014 |  | SunSaver controller installed w/ new battery divider circuit | with sleep and mosfet | 0.0013428 | V | 9857 | Girder
Acceleration | 108 | 0 | 168, -50 | 1 V/g | 5 | 08/20/2014 |  |  | with sleep and mosfet | 0.015259 | mg | 1575 | Girder
Battery | 108 | 3 | 168, -50 | 0.056V/V | 1 | 08/20/2014 |  | SunSaver controller installed w/ new battery divider circuit | with sleep and mosfet | 0.0013428 | V | 1575 | Girder
Acceleration | 200 | 0 | 146, -50 | 1 V/g | 5 | 08/20/2014 |  | with sleep and mosfet |  | 0.015259 | mg | 11468 | Girder
Battery | 200 | 3 | 146, -50 | 0.5V/V | 1 | 08/20/2014 |  | with sleep and mosfet |  | 0.00015259 | V | 11468 | Girder
Acceleration | 219 | 1 | 124, -50 | 1 V/g | 5 | 08/20/2014 |  |  | with sleep and mosfet | 0.015259 | mg | 1566 | Girder
Battery | 219 | 3 | 124, -50 | 0.5V/V | 1 | 08/20/2014 |  |  | with sleep and mosfet | 0.00015259 | V | 1566 | Girder

## Sheet4
Strain | 84 | 0 | 48, -8 | 1.9048 microstrain/mv | 100 | 2012-08-22 | half bridge (bending config.), GF = 2.1 | in plane | 607
Strain | 84 | 1 | 48, -8 | 1.9048 microstrain/mv | 100 | 2012-08-22 | half bridge (bending config.), GF = 2.1 | out of plane | 607
Strain | 84 | 2 | 48, -8 | 7.6045 microstrain/mv | 50 | 2012-08-22 | quarter bridge, GF =2.1 | axial | 607
Battery | 84 | 3 | 48, -8 | 0.5V/V | 1 | 2012-08-22 |  |  | 607
Strain | 108 | 0 | 48, -42 | 1.9048 microstrain/mv | 100 | 2012-08-22 | half bridge (bending config.), GF = 2.1 | in plane | 1151
Strain | 108 | 1 | 48, -42 | 1.9048 microstrain/mv | 100 | 2012-08-22 | half bridge (bending config.), GF = 2.1 | out of plane | 1151
Strain | 108 | 2 | 48, -42 | 7.6045 microstrain/mv | 50 | 2012-08-22 | quarter bridge, GF =2.1 | axial | 1151
Battery | 108 | 3 | 48, -42 | 0.5V/V | 1 | 2012-08-22 |  |  | 1151
Strain | 30 | 0 | 48, -8 | 3.8095 microstrain/mv | 100 | 2012-08-22 | quarter bridge, GF =2.1, 350 ohm rosette | horiz | 607
Strain | 30 | 1 | 48, -8 | 3.8095 microstrain/mv | 100 | 2012-08-22 | quarter bridge, GF =2.1, 350 ohm rosette | 45 degree | 607
Strain | 30 | 2 | 48, -8 | 3.8095 microstrain/mv | 100 | 2012-08-22 | quarter bridge, GF =2.1, 350 ohm rosette | vertical | 607
Battery | 30 | 3 | 48, -8 | 0.5V/V | 1 | 2012-08-22 |  |  | 607
Strain | 70 | 0 | 48, -42 | 3.8095 microstrain/mv | 100 | 2012-08-22 | quarter bridge, GF =2.1, 350 ohm rosette | horiz. | 1151
Strain | 70 | 1 | 48, -42 | 3.8095 microstrain/mv | 100 | 2012-08-22 | quarter bridge, GF =2.1, 350 ohm rosette | 45 degree | 1151
Strain | 70 | 2 | 48, -42 | 3.8095 microstrain/mv | 100 | 2012-08-22 | quarter bridge, GF =2.1, 350 ohm rosette | vertical | 1151
Battery | 70 | 3 | 48, -42 | 0.5V/V | 1 | 2012-08-22 |  |  | 1151
Acceleration | 162 | 0 | 114, -25 | 0.833 V/g | 5 | 2012-08-22 | tri-ax, z-axis |  | 8879
Acceleration | 162 | 2 | 114, -25 | 0.833 V/g | 10 | 2012-08-22 | tri-ax, x-axis |  | 8879
Battery | 162 | 3 | 114, -25 | 0.5V/V | 1 | 2012-08-22 |  |  | 8879
Temperature | 45 | 0 | 114, -25 | J-curve | 1 | 2012-08-22 | bottom web |  | 8879
Temperature | 45 | 1 | 114, -25 | J-curve | 1 | 2012-08-22 | mid-web |  | 8879
Temperature | 45 | 2 | 114, -25 | J-curve | 1 | 2012-08-22 | bottom conc. deck |  | 8879
Temperature | 31 | 0 | 114, -50 | J-curve | 1 | 2012-08-22 | bottom web |  | 1302
Temperature | 31 | 1 | 114, -50 | J-curve | 1 | 2012-08-22 | mid-web |  | 1302
Temperature | 31 | 2 | 114, -50 | J-curve | 1 | 2012-08-22 | concrete fascia |  | 1302
Acceleration | 25 | 0 | 114, 0 | 1000 mV/g | 5 | 2012-08-22 | replaced 184 |  | 8213
Battery | 25 | 2 | 114, 0 | 0.5V/V | 1 | 2012-08-22 |  |  | 8213
Acceleration | 225 | 0 | 158, 0 | 1000 mV/g | 5 | 2012-08-22 | replaced 52 |  | 490
Battery | 225 | 2 | 158, 0 | 0.5V/V | 1 | 2012-08-22 |  |  | 490